## Sheet1
Product-line name and configuration technology (ROM, PROM, EPROM, flash, antifuse, SRAM, etc) | Core operating voltage ranges (V) | Packaging and pin-count options | Logic-cell-count range | Contents of each logic cell | LUT-derived memory density range (bits) | Dedicated memory density range (bits) | Size of each dedicated memory block (bits) | Other embedded functions | Other notable features | Price (10,000) end of 2004, cheapest package, lowest speed, commercial temperature
Actel
Axcelerator (antifuse) | 1.5 | BG 729, CG 624, CQ 208/352, CS 180, FG 256/324/352/484/676/896/1152, PQ 208 | 672 to 10,752 register cells, 1344 to 21,504 combinatorial cells | Two five-input C-cells, one R-cell, two transmitting buffers and two receiving buffers form a cluster, and two clusters and one buffer module form a supercluster | NA | 18,432 to 294,912 | 4608 | Eight PLLs (T1/E1, STS-3), microprocessor interface, AMBA bus | Single-chip, nonvolatile, live at power-up, FuseLock secure technology, firm error immune, more-than-500-MHz internal performance, 700 MBps LVDS-capable I/Os, PCI compliance | $9.90 to $145.10
eX (antifuse) | 2.5 | CS 49/128/180, TQ 64/100 | 64 to 256 register cells, 128 to 512 combinatorial cells | Two five-input C-cells and one R-cell form a cluster, and two clusters form a supercluster | NA | NA | NA |  | Single-chip, nonvolatile, live at power-up, FuseLock secure technology, firm error immune, available in auto-temperature operating range | $1.70 to $3.90
MX (antifuse) | 3.3, 5 | CQFP 208/256, PBGA 272, PLCC 44/68/84, PQFP 100/160/208/240, VQFP 80/100/176 | 348 to 1230 register cells, 295 to 1184 combinatorial cells | 40MX: eight-input, one-output C-cell (three-input multiplexer) 42MX: eight-input, one-output S-cell | NA | 2560 | 256 | Wide decoding circuitry, 100-MHz FIFOs | Single-chip, nonvolatile, live at power-up, FuseLock secure technology, firm error immune, available in auto-temperature operating range, 250-MHz performance, PCI compliance | $2.99 to $27.90
ProASIC Plus (flash) | 2.5 | CCGA 624, CQFP 352, FBGA 144/256/484/676/896/1152, PBGA 456, PQFP 208, TQFP 100 | 3072 to 56,320 | Three-input combinatorial cell, alternatively configurable as a latch with clear or a flip-flop with set or clear | NA | 27,648 to 202,752 | 2304 | Two PLLs | In-system programmable, single-chip, nonvolatile, live at power-up, FlashLock secure technology, firm error immune, available in auto-temperature operating range, 3.3V 32-bit PCI compliance | $4.90 to $140.20
RTAX-S (antifuse) | 1.5 | CCGA 624, CQFP 208/352 | 1408 to 10,752 register cells, 2816 to 21,504 combinatorial cells | Two five-input C-cells, one R-cell, two transmitting buffers and two receiving buffers form a cluster, and two clusters and one buffer module form a supercluster | NA | 55,926 to 294,912 | 4608 | Single-event upset-enhanced register cells and I/O registers | Radiation-tolerant for space applications. Single-event latch-immune. Single-event upset-tolerant to greater than 60 linear-energy transfer threshold, with total integrated dose of ~300 Krad | $3980 to $9980
RTSX-S (antifuse) | 2.5 | CCGA 624, CCLG 256, CQFP 208/256 | 1080 to 2012 register cells, 1800 to 4024 combinatorial cells | Two five-input C-cells and one R-cell form a cluster, and two clusters form a super-cluster. | NA | NA | NA | Single-event upset-enhanced register cells and I/O registers | Radiation-tolerant for space applications, sngle-event latch-immune, single-event upset-tolerant to greater than 60 linear-energy transfer threshold, with total integrated dose of approximately 100k rad | $3300 to $4650
Altera
Cyclone (SRAM) | 1.5 | FBGA 256/324/400, TQFP 100/144/240 | 2910 to 20,060 | Four-input LUT, register and carry chain | NA | 59,904 to 294,912 | 4608 | One to two PLLs, dedicated circutry to interface with DDR SDRAMs | LVDS support as great as 640 Mbps, 3.3V I/O support, slew-rate control, programmable drive strength | $8 to $35
Stratix (SRAM) | 1.5 | BGA 672/956, FBGA 484/672/780/1020/1508 | 10,570 to 79,040 | Four-input LUT, register | NA | 920,448 to 7,427,520 | 576/ 4608/ 663,552 | As many as 22 DSP blocks with 88 18x18-bit multipliers or 176 9x9 multipliers, 12 PLLs, series and differential on-chip termination | HardCopy ASIC-based cost reduction path, Nios and Nios II processor support, extensive intellectual-property portfolio, 40 clock domains, programmable drive strength I/O buffers, extensive external-memory support | $42 to $340
Stratix GX (SRAM) | 1.5 | FBGA 672/1020 | 10,570 to 41,250 | Four-input LUT, register | NA | 920,448 to 3,423,744 | 576/ 4608/ 663,552 | As many as 20 3.125-Gbps, high-speed serial transceivers, DSP blocks with 9x9-bit multipliers, PLLs | Dynamic transmitter pre-emphasis and receiver equalizer, low-power transceivers, dynamic phase alignment, as many as 45 1-Gbps source-synchronous I/O buffers, dual-port RAM | $80 to $1000
Stratix II (SRAM) | 1.2 | FBGA 484/672/1020/1508 | 15.600 to 179,400 | Four-input LUT, register, programmable carry chain, programmable cascade chain | NA | 419,328 to 9,383,040 | 576/ 4608/ 663,552 | 12 PLLs, 384 embedded multipliers | Copper interconnect, I/O standards support for HyerTransport, SSTL, PCI, LVPECL, LVCMOS, and LVTTL, Multivolt I/O support, JTAG support, interface to DDR, DDR2, QDR, QDR II and RLDRAM external memories, 48 clock domains, 1-Gbps LVDS I/O buffers, SignalTap embedded-logic analyzer | $50 to $1000
Atmel
FPSLIC (SRAM) | 1.8 to 3.3 | PLCC 84, PQFP 208, TQFP100/144 | 256 to 2408 | Two thee-input LUTs, AND gate, tristate buffer | 256 to 2408 | 162,048 to 306,432 | 128 | AVR microcontroller, two UARTs, three timer/counters, hardware multiplier, two-wire SPI interface, external memory-access block | Built-in interface for FPGA, AVR data SRAM, fast AVR performance as great as 40 MHz and 31 MIPS | $5 to $35
Secure FPSLIC (SRAM) | 1.8 to 3.3 | CABGA 256, TQFP 144 | 256 to 2408 | Two three-input LUTs, AND gate, 14 multiplexers, register, tristate buffer | 256 to 2408 | 162,048 to 306,432 | 128 | AVR microcontroller, two UARTs, three timer/counters, hardware multiplier, two-wire SPI interface, external memory-access block, 1-Mbit EEPROM | Built-in interface for FPGA, AVR data SRAM, fast AVR performance as great as 40 MHz and 31 MIPS | $5 to $35
Lattice Semiconductor
Orca2 (SRAM) | 3.3, 5 | BGA 272, PBGA 388, PLCC 84, PQFP 160/208/240/304, SBGA 432, TQFP 100/144 | 100 to 3600 | Four four-input LUTs and four registers per PFU (programmable function unit) | 6,554 to 58,982 | NA | NA |  | As many as 43,200 usable logic gates, as many as 480 user I/O pins, flip-flop/latch options for registers, PCI-bus compliance, boundary-scan IEEE 1149.1 JTAG support | $8 to $83
Orca3 (SRAM) | 2.5, 3.3, 5 | PBGA 680, PQFP 208/240/272/388, SBGA 432, TQFP 144 | 144 to 1444 | Eight four-input LUTs, eight registers plus one additional flip-flop per PFU | 61,952 to 184,832 | NA | NA |  | As many as 18,600 usable logic gates, as many as 448 user I/O pins, as many as four ExpressCLK inputs, boundary-scan IEEE 1149.1 JTAG support | $12.20 to $260
Orca4E (SRAM) | 1.5 | fpBGA 416/680, PBGA 388 | 624 to 2024 | Eight four-input LUTs, eight registers plus one additional flip-flop per PFU | 79,872 to 259,072 | 73,728 to 147,456 | 9216 | Eight PLLs (T1/E1, STS-3), microprocessor interface, AMBA bus | As many as 600,000 usable logic gates; as many as 466 user-I/O pins; support for multiple I/O standards, including HSTL, SSTL, GTL+; embedded quad-port RAM blocks; twin-quad PFUs; boundary-scan IEEE 1149.1 JTAG support | $31.70 to $136.10
ispXPGA (SRAM) | 1.5, 2.5, 3.3 | fpBGA 256/516/900, fpSBGA 680 | 1936 to 15,376 | Four four-input LUTs, four CSEs (configurable sequential elements), eight registers and a WLF (wide logic generator) per PFU | 30,720 to 25,1904 | 94,208 to 423,936 | 4096 | sysMEM, sysClock PLL, sysHSI SERDES | Nonvolatile, instant-on, in-system reconfigurable, requires no external memory, as many as 496 user-I/O pins, sysIO multistandard configuration, IEEE 1532 and IEEE1149.1 compliant, dual-port RAM | $25.45 to $383.35
ORLI10G (SRAM) | 1.5 | fpBGA 680 | 1296 | Eight four-input LUTs, eight registers plus one additional flip-flop per PFU | 165,888 | 110,592 | 9216 | Four PLLs, dedicated XSBI/SFI-4 interface, microprocessor interface, AMBA bus | As many as 400,000 usable logic gates; supports XGMII and XSBI; supports multiple I/O standards, including HSTL, SSTL, and GTL+; delivers as much as 12.5-Gbps bandwidth; 64B/66B encoding and decoding; boundary-scan IEEE 1149.1 JTAG support | $181.65
ORSO42G5 and ORSO82G5 (SRAM) | 1.5 | fpBGA 484/680 | 1296 | Eight four-input LUTs, eight registers plus one additional flip-flop per PFU | 165,888 | 110,592 | 9216 | Four PLLs, four or eight 2.7-Gbps SERDES channels, microprocessor interface, AMBA bus | As many as 400,000 usable logic gates; high-speed, 2.7-Gbps SERDES, supports multiple I/O standards, including HSTL, SSTL, and GTL+; psuedo-SONET framing, alignment FIFOs, embedded quad-port RAM blocks, twin-quad PFUs, boundary-scan IEEE 1149.1 JTAG support | $140.35 to $280.70
ORSPI4 (SRAM) | 1.5 | fpBGA 1156, fpSBGA 1036 | 2024 | Eight 16-bit LUTs, nine registers plus one additional flip-flop per PFU | 259,072 | 147,456 | 9216 | Four PLLs, four 600-Mbps to 3.7-Gbps SERDES channels, two dedicated SPI4.2 interfaces (2W at 900 MHz), dedicated QDR-memory controller, IEEE 802.3ae XAUI, ANSI X3.230: 1994 1G/2G FC-compliant | As many as 471,000 to 899,000 FPGA usable gates; supports QDR II-memory interface; supports multiple I/O standards, including HSTL, SSTL, and GTL+; alignment FIFOs, 8B/10B encoding and decoding; boundary-scan IEEE 1149.1 JTAG support | $339.05
ORT42G5 and ORT82G5 (SRAM) | 1.5 | fpBGA 484/680 | 1296 | Eight four-input LUTs, eight registers plus one additional flip-flop per PFU | 165,888 | 110,592 | 9216 | Four PLLs, four or eight 3.7-Gbps SERDES channels (dual-XAUI capable), microprocessor interface, AMBA bus | As many as 400,000 usable logic gates; high-speed, 3.125-Gbps SERDES; supports multiple I/O standards, including HSTL, SSTL, and GTL+; 8B/10B encoding and decoding; alignment FIFOs; embedded quad-port RAM blocks; twin-quad PFUs; boundary-scan IEEE 1149.1 JTAG support | $140.35 to $280.70
ORT8850H and ORT8850L (SRAM) | 1.5 | fpBGA 680 | 624 to 2024 | Eight four-input LUTs, eight registers plus one additional flip-flop per PFU | 79,872 to 259,072 | 73,728 to 147,456 | 9216 | Four PLLs, eight 850-Mbps SERDES channels, microprocessor interface, AMBA bus | As many as 600,000 usable logic gates; pseudo-SONET framing; supports GTL+, PECL, SSTL3/2, HSTL, and LVDS; embedded quad-port RAM blocks; twin-quad PFUs; boundary-scan IEEE 1149.1 JTAG support | $120.90 to $306.95
QuickLogic
Eclipse (antifuse) | 2.5 | 1-mm FBGA 484, 1.27-mm FBGA 516, 0.8-mm FPBGA 280, PQFP 208 | 960 to 4032 | Two six-input AND gates, four two-input AND gates, seven two-input multiplexers, two registers, as many as six independent outputs | NA | 46,100 to 82,900 | 2304 | PLLs, registered I/O cells, JTAG boundary scan | 0.25-micron process, 2.5 and 3.3V support, high security, dual-port RAM, multiple clock networks | $14 to $95
EclipsePlus (antifuse) | 2.5 | 1-mm FBGA 484, 1.27-mm FBGA 516, 0.8-mm FPBGA 280, PQFP 208 | 960 to 4032 | Two six-input AND gates, four two-input AND gates, seven two-input multiplexers, two registers, as many as six independent outputs | NA | 46,100 to 82,900 | 2304 | Configurable arithmetic modules, PLLs, registered I/O cells, JTAG boundary scan | 0.25-micron process, 2.5 and 3.3V support, high security, dual-port RAM, multiple clock networks | $23 to $95
Eclipse II (antifuse) | 1.8 | 1-mm BGA 484, 0.8-mm LFBGA 280, PQFP 208, 0.8-mm TFBGA 196, TQFP 144, VQFP 100 | 128 to 1536 | Two six-input AND gates, four two-input AND gates, seven two-input multiplexers, two registers, as many as six independent outputs | NA | 9216 to 55,300 | 2304 | Configurable arithmetic modules, PLLs, registered I/O cells, JTAG boundary scan | Low power FPGAs; 0.18-micron process; 1.8, 2.5, and 3.3V support; high security; dual-port RAM; multiple clock networks | $4 to $22
pASIC 3 (antifuse) | 3.3 | PBGA 256/456, PLCC 68/84, PQFP 208, TQFP 100/144 | 96 to 1584 | Two six-input AND gates, four two-input AND gates, seven two-input multiplexers, two registers, as many as six independent outputs | NA | NA | NA | Registered I/O cells, JTAG boundary scan | 0.35-micron process, 3.3 and 5V support, high security, multiple clock networks | $4 to $25
QuickMIPS (antifuse) | 1.8 | 1-mm BGA 544/680 | 1152 to 2016 | Two six-input AND gates, four two-input AND gates, seven two-input multiplexers, two registers, as many as six independent outputs | NA | 41,400 to 82,900 | 2304 | 32-bit MIPS 4Kc processor, SDRAM controller, I/O-peripheral controller, PCI controller, two 10/100 Ethernet controllers, two UARTs, four 16-bit timer/counters, 16-kbyte system SRAM, 32-bit AMBA bus, 18 arithmetic blocks | 0.18-micron process; 1.8, 2.5, and 3.3V support; high security | $28 to $40
QuickPCI (antifuse) | 3.3 | LFBGA 280, PBGA 256/456/484, PQFP 208, TQFP 144 | 266 to 1427 | Two six-input AND gates, four two-input AND gates, seven two-input multiplexers, two registers, as many as six independent outputs | NA | 0 to 50,688 | 1152 | PLLs, registered I/O cells, JTAG boundary scan | 32- and 64-bit; 33-, 66-, and 75-MHz PCI; 3.3 and 5V support; dual-port RAM, multiple clock networks | $5 tp $37
QuickRAM (antifuse) | 3.3 | CPGA 84, CQFP 100, PBGA 256/456, PLCC 68/84, PQFP 208/240, TQFP 100/144 | 160 to 1584 | Two six-input AND gates, four two-input AND gates, seven two-input multiplexers, two registers, as many as six independent outputs | NA | 9216 to 25,344 | 1152 | Registered I/O cells, JTAG boundary scan | 0.35-micron process, 3.3 and 5V support, high security, dual-port RAM, multiple clock networks | $5 to $30
Xilinx
Spartan XL (SRAM) | 3.3 | BG 256, PQ 208/240, TQ 144, VQ 100 | 238 to 1862 | Four-input function generator, wide-function multiplexer, carry logic, register | 3200 to 25,088 | NA | NA | Dedicated carry logic for high-speed arithmetic, registers in I/O buffers | Fully PCI compliant, IEEE 1149.1-compatible boundary-scan logic, five I/O-interface standards, low-skew global-clock nets | $4.87 to $30.19
Spartan II (SRAM) | 2.5 | CS 144, FG 256/456, PQ 208, TQ 144, VQ 100 | 432 to 5292 | Four-input function generator, wide-function multiplexer, carry logic, arithmetic gates, register | 6144 to 75,264 | 16,384 to 57,344 | 4096 | Four DLLs, dedicated carry logic for high-speed arithmetic, registers in I/O buffers | Fully PCI compliant, IEEE 1149.1-compatible boundary-scan logic, 16 I/O interface standards, low-skew global-clock nets | $6.82 to $43.31
Spartan IIE (SRAM) | 1.8 | FG 456/676, FT 256, PQ 208, TQ 144 | 1728 to 15,552 | Four-input function generator, wide-function multiplexer, carry logic, arithmetic gates, register | 24,576 to 221,184 | 32,768 to 294,912 | 4096 | Four DLLs, dedicated carry logic for high-speed arithmetic, registers in I/O buffers | Fully 64-bit/66-MHz PCI compliant, 19 I/O interface standards, IEEE 1149.1-compatible boundary-scan logic, low-skew global-clock nets | $8.83 to $15.71
Spartan 3 (SRAM) | 1.2 | FG 320/456/676/900/1156, FT 256, PQ 208, TQ 144, VQ 100 | 1728 to 74,880 | Four-input function generator, wide-function multiplexer, carry logic, arithmetic gates, register | 12,288 to 532,480 | 73,728 to 1,916,928 | 18,432 | Digital clock managers, dedicated 18x18-bit multipliers, dedicated carry logic for high-speed arithmetic, Xcite digitally controlled impedance technology, registers in I/O buffers | LUT configurable as 16-bit shift register, 24 I/O standards including RSDS, LVDS differential signals, JTAG 1149.1/1532-compatible logic, low-skew global-clock nets | $5.52 to $393.25
Virtex-II (SRAM) | 1.5 | BG 575/728, CS 144, FF 896/1152/1517, FG 256/456/676 | 576 to 104,882 | Four-input function generator, wide-function multiplexer, carry logic, arithmetic gates, register | 81,92 to 1,490,944 | 73,728 to 3,096,576 | 18,432 | As many as 168 18x18-bit multipliers, as many as 12 digital-clock managers, Xcite digitally controlled impedance technology, TripleDES security | 840-Mbps LVDS on any pin pair; BLVDS, LVPECL, HSTL I, II, III, IV, SSTL 2 and 3, PCI, PCI 64/66, and PCI-X support; SRL16 allows shift registers as large as 128 bits in one configurable-logic block | $15.60 to $9,519
Virtex-II Pro (SRAM) | 1.5 | FF 672/896/1152/1148/1517/1696/1704, FG 256/456 | 3168 to 99,216 | Four-input function generator, wide-function multiplexer, carry logic, arithmetic gates, register | 45,056 to 1,411,072 | 221,184 to 10,248,192 | 18,432 | As many as four PowerPC405 cores, as many as 20 3.125-Gbps transceivers, as many as 556 18x18-bit multipliers, as many as 12 digital-clock managers, Xcite digitallycontrolled impedance technology, TripleDES security | Transceiver support for 1- and 10-Gbit Ethernet, Serial RapidIO, Fibre Channel, and PCI Express; differential signaling with 944-Mbps LVDS on any pin pair; BLVDS, LVPECL, single-ended connectivity with HSTL I, II, III, IV, SSTL 2 and 3, PCI, and PCI 64/66; SRL16 allows shift registers as large as 128 bits in one configurable-logic block; EasyPath cost reduction of 30 to 80% | $33.20 to $5,581
Virtex -II Pro X (SRAM) | 1.5 | FF 896/1704 | 22,032 to 74,448 | Four-input function generator, wide-function multiplexer, carry logic, arithmetic gates, register | 313,344 to 1,058,816 | 1,622,016 to 5,677,056 | 18,432 | As many as two PowerPC405 cores, as many as 20 10.3125-Gbps transceivers, as many as 308 18x18-bit multipliers, as many as eight digital-clock managers, Xcite digitally controlled impedance technology, TripleDES security | 10-Gbps transceiver support for PCI Express, 10 Gigabit Ethernet XAUI, 4 and 10x Fibre Channel, RapidIO Serial, and OC-48 jitter spec, other features compatible with Virtex-II Pro | $299 to $3649