## Sheet1
Product-line name and configuration technology (ROM, PROM, EPROM, flash, antifuse, SRAM) | Core operating-voltage ranges (V) | Packaging and pin-count options | Macrocell-count range | Number of macrocells per logic block/number of inputs to each logic block | Logic-block-interconnect approach (global or hierarchical) | Embedded-memory-density range (bits) | Size of each embedded-memory block (bits) | Other embedded functions | Other notable features | Price (10,000) end of 2004, cheapest package, lowest speed, commercial temperature
Altera
Max 3000A (EEPROM) | 3.3 | FBGA 256, PLCC 44, PQFP 208, TQFP 44/100/144 | 32 to 512 | 16/36 | Global | NA | NA | NA | JTAG in-system programmable | $1 to $17
Max 7000AE (EEPROM) | 3.3 | BGA 256, FBGA 100/256, PLCC 44/84, 44-, PQFP 208, TQFP 100/144 | 32 to 512 | 16/36 | Global | NA | NA | NA | JTAG in-system programmable | $1.65 to $33
Max 7000B (EEPROM) | 2.5 | BGA 256, FBGA 100/256, PLCC 44, PQFP 208, TQFP 44/100/144, 0.8-mm µBGA 49/169 | 32 to 512 | 16/36 | Global | NA | NA | NA | 3.5-nsec propogation delay, JTAG in-system programmable, bus hold, GTL+ and SSTL-2/-3 support | $1.85 to $33
Max II (SRAM) | 1.8, 2.5, 3.3 | FBGA 256/324, TQFP 100/144 | 192 to 2210 | 10/26 | Hierarchical (FPGA) | 8192 (flash memory) | 8192 | Low frequency, on-chip oscillator | Low power, MultiVolt core, JTAG in-system programmable, real-time in-system reprogrammable, Schmitt triggers, slew rate and drive-strength control, one output enable per pin | $3 to $16
Atmel
ATF15xxAS/ASV (EEPROM) | 3.3 to 5 | PLCC 44/84, PQFP 100/160, TQFP44/100 | 32 to 128 | 16/40 | Global | NA | NA | NA | Five product terms, D/T flip-flop or latch, global and product term clocking, independent feedback paths enable dual latches per macrocell, product term and global-output enable, programmable pin keeper, open-collector outputs, JTAG support | 90 cents to $10
ATF15xxBE (SRAM) | 1.8 to 3.3 | BGA 49, FBGA 256, PLCC 44, TQFP 44/100/144 | 32 to 1024 | 16/40 | Global | NA | NA | SPI interface | D/T flip-flop or latch, global and PT clocking, independent feedback paths enable dual latches per macrocell, product-term and global-output enable, pin keeper, Schmitt-trigger inputs, on-the-fly serial-EEPROM reconfiguration during chip operation, in-system programming support for IEEE 1532 | 80 cents to $20
ATF2500C (EEPROM) | 5 | PLCC 44, TQFP 44 | 24 | NA | Global | NA | NA | NA | 72 sum terms, 416 product terms, D/T flip-flops, global and product term clocking | $3 to $4
Cypress Semiconductor
Delta39K (SRAM) | 2.5 to 3.3 | BGA 388, FBGA 256/484/676, PQFP 208 | 512 to 3072 | 16/36 | Hierarchical | 81,920 to 491,520 | 4096 (dual-port SRAM and FIFO) 8192 (SRAM) | Spread-spectrum-aware PLL, built-in FIFO, dual-port arbitration logic, two registers in each I/O cell, carry-chain logic | Low power; self-boot; Compact PCI hot-swap compatible; JTAG support; multiple I/O standards, including PCI, GTL+, SSTL, HSTL, and QDR | $17 to $65
Ultra37000 (EEPROM) | 3.3 to 5 | BGA 256/352, CLCC 44/84, CQFP 160/208, PLCC 44/84, PQFP 208, TQFP 44/100/160 | 32 to 512 | 16/36 | Global | NA | NA | Dedicated input pins with two registers | In-system reprogrammable, 16 product terms per macrocell, JTAG, programmable bus-hold | $1 to $30
STMicroelectronics
DSP System Memory (DSM) (flash) | 3 to 5.5 | PLCC 52, PQFP 52, TQFP80 | 16 | 16/24 | Global | 1,048,576 to 4,194,304 | 65,536 to 524,288 | JTAG-programming interface | Dual-bank flash memory, as many as 40 general-purpose I/Os | $2.67 to $4.78
Flash PSD (FPSD) (flash) | 3 to 5.5 | PLCC 52, PQFP 52, TQFP 64/80 | 16 | 16/24 | Global | 1,048,576 to 4,194,304 | 65,536 to 524,288 | JTAG-programming interface | Dual-bank flash memory, battery-backed SRAM, as many as 52 general-purpose I/Os | $4.57 to $15.85
Turbo µPSD (flash) | 3 to 5.5 | PQFP 52, TQFP 80 | 16 | 16/24 | Global | 524,288 to 2,097,153 | 32,768 to 262,144 | 10-MIPS 8032 MCU core with PWM, 10-bit ADC, I2C, SPI, IrDA, JTAG | JTAG emulation, dual-bank flash memory, SRAM, as many as 46 general-purpose I/Os | $4.35 to $6.40
µPSD (flash) | 3 to 5.5 | PQFP 52, TQFP 80 | 16 | 16/24 | Global | 524,288 to 2,097,152 | 32,768 to 262,144 | 8032 MCU Core with PWM, 8-bit ADC, I2C, JTAG | USB 2.0 low-speed, dual-bank flash memory, as many as 50 general-purpose I/Os | $4.31 to $7.88
Xilinx
CoolRunner XPLA3 (EEPROM) | 3.3 | CP 56, CS 48/144/280, FG 324, FT 256, PC 44, PQ 208, TQ 144, VQ 44/100 | 32 to 512 | 16/48 | Global | NA | NA |  | Low standby power, 5V I/O interfacing, Pb-free option, extendedtemperature range option, 5V I/O interfacing, pin-locking | $1.35 to $40.20
CoolRunner-II (EEPROM) | 1.8 | CP 56/132, FG 324, FT 256, PC 44, PQ 208, TQ 144, VQ 44/100 | 32 to 512 | 16/40 | Global | NA | NA | Clock doubler and divider | High-performance, ultra-low standby power, advanced design security, input hysteresis, lead-free option, extended-temperature-range option, cool-clock mode, HSTL/SSTL interfacing, pin-locking | 85 cents to $25.60
XC 9500 family (flash) | 5 | BG 352, CS 48/144/280, FG 256, PC 44/84, PQ 100/160/208, TQ 100/144, VQ 44/64 | 36 to 288 | 18/36 | Global | NA | NA |  | Extended-temperature-range option, pin-locking | $1.95 to $17.55
XC 9500XL family (flash) | 3.3 | BG 256, CS 48/144/280, FG 256, PC 44/84, PQ100/208, TQ 100/144, VQ 44/64 | 36 to 288 | 18/54 | Global | NA | NA |  | Lead-free option, extended-temperature-range option, pin-locking, high I/O count per package | 85 cents to $8
XC 9500XV family (flash) | 2.5 | CS 48/144/280, FG 256, PC 44, PQ 208, TQ 100/144, VQ 44 | 36 to 288 | 18/54 | Global | NA | NA | Two I/O banks on higher densities | Lead-free option, extended-temperature-range option, pin-locking, high I/O count per package | $1 to $9.55