## Sheet1
Product-line name and configuration technology (ROM, PROM, EPROM, flash, antifuse, SRAM) | Core operating-voltage range (V) | Packaging and pin-count options | Logic-cell-count range | Contents of each logic cell | LUT-derived-memory-density range (bits) | Dedicated-memory-density range (bits) | Size of each dedicated memory block (bits) | Other embedded functions | Other notable features | Price (10,000) end of 2004, cheapest package, lowest speed, commercial temperature
Leopard Logic
Gladiator CLD (Metal via and SRAM) | 1.2 | BGA 680 (standard package, custom packages and bare die upon request) | 17,408 to 278,528 | One LUT and one flip-flop; carry chain; wide gate modes; four-, five-, six-, and eight-LUT support | NA | 589,824 to 943,7184 | 36864 | 16 DLLs, 16 PLLs, high-speed 18x18-bit DSP (MAC) units | 100% user customizable, system speeds as high as 500 MHz, low power | $10 to $500